## 📋 Bearing Failure Analysis
BEARING FAILURE ANALYSIS SHEET
► Document the failed bearing before disposal. Attach photos if possible. Yellow = fill in.
Date of Failure: |  | Equipment Tag:
Equipment Name: |  | Bearing Position (DE/NDE/Other):
Bearing Manufacturer: |  | Bearing Part Number:
Bearing Type (e.g. Deep Groove Ball): |  | Bearing Size (bore × OD × width):
Hours in Service: |  | Hours Since Last Replacement:
Analyst: |  | Work Order #:
SECTION 1 — FAILURE MODE CLASSIFICATION
Failure Mode | Visual Indicators |  | Tick if Observed | Severity (1-5) | Notes
Rolling Contact Fatigue | Spalling / pitting on raceway or rolling elements
Wear (Abrasive) | Scratching / scoring on races; dull grey surface
Wear (Adhesive / Smearing) | Metal transfer between surfaces; smear marks
Corrosion | Rust pitting; reddish-brown deposits on races
Fretting Corrosion | Red-brown powder at bore/OD fit; fretted surfaces
Electrical Pitting (Fluting) | Regular fluting / washboard pattern on raceway
Brinelling (Static Overload) | Dents in raceway matching rolling element spacing
False Brinelling (Vibration) | Dull, elliptical dents; bearing not rotating
Fracture / Cracking | Cracks or fracture of ring, cage or rolling element
Cage Failure | Deformed, cracked or worn cage
Lubrication Failure | Discoloured/burnt grease; overheating marks; seizure
Contamination | Scoring from hard particles; embedded debris
Misalignment | Non-uniform raceway contact; edge loading marks
Overloading | Spalling over full raceway width; heavy wear
SECTION 2 — ROOT CAUSE DETERMINATION
Primary Failure Mode (from above):
Root Cause (installation / design / maintenance / operation / material):
Contributing Factors:
Was lubrication correct? (type, quantity, interval):
Was installation correct? (fit, preload, handling):
Were operating conditions within spec? (load, speed, temp):
SECTION 3 — CORRECTIVE ACTIONS
Corrective Action |  | Responsible | Target Date | Status | WO#
SECTION 4 — REPLACEMENT BEARING DETAILS
Replacement Bearing P/N: |  | Replacement Bearing Manufacturer:
Date Installed: |  | Installed By:
Lubrication Type/Grade Used: |  | Quantity (g or ml):
Installation Method (press/puller/induction): |  | Interference Fit Measured:
Analyst Signature: | Supervisor Sign-off: |  | Date: | Distribution: