## 🔧 Conveyor Inspection
CONVEYOR INSPECTION CHECKLIST
► ✓ = OK ✗ = Defect Found — Complete Action Required column N/A = Not Applicable
Conveyor Tag / ID: |  |  | Description:
Date: |  |  | Inspector:
Plant / Area: |  |  | Shift:
# | Inspection Item | Standard / Specification | ✓/✗/N/A | Measurement | Acceptable? | Action Required
BELT CONDITION
1 | Belt tracking — centred on all pulleys | Belt within 50mm of centre
2 | Belt tension — no sagging between idlers | Sag < 2% of idler spacing
3 | Belt surface — cuts / tears / holes | No damage wider than 20mm
4 | Belt edge damage / fraying | No fraying > 10mm deep
5 | Belt splice / joint condition | No separation / raised edges
6 | Belt cover wear — carry side | Remaining cover ≥ 3mm
7 | Belt cover wear — return side | Remaining cover ≥ 2mm
IDLERS & ROLLERS
8 | Carry idlers — all rotating freely | No seized idlers
9 | Return idlers — all rotating freely | No seized idlers
10 | Impact idlers — condition at load zone | No flat spots / damage
11 | Transition idlers — angle set correctly | Per design drawing
12 | Idler frames — no damage / corrosion | Frames intact
13 | Idler spacing — no missing idlers | No gaps in idler set
PULLEYS & SHAFTS
14 | Head pulley lagging — condition | No chunks missing, grip intact
15 | Tail pulley lagging — condition | Even wear, no bare patches
16 | Snub pulley condition | No flat spots
17 | Bend pulleys — condition | No abnormal wear
18 | Pulley shaft seals — no leakage | Seals intact
19 | Pulley bearing temperature | ≤ 70°C (infrared)
20 | Pulley bearing vibration | ≤ 4.5 mm/s RMS
DRIVE SYSTEM
21 | Drive motor temperature | < Nameplate insulation class
22 | Gearbox oil level | Within sight glass
23 | Gearbox for oil leaks | No leakage
24 | Coupling condition — guard in place | Guard secured
25 | V-belt / chain drive tension (if applicable) | Per OEM spec
26 | Drive pulley key / keyway condition | No movement
LOADING ZONE
27 | Feed chute — wear plates condition | ≥ 10mm remaining
28 | Skirt rubber sealing strips — contact | Full contact on belt
29 | Impact bed / cradle condition | No broken bars
30 | Dust suppression system functioning | Spray nozzles clear
BELT CLEANERS
31 | Primary scraper — blade contact pressure | Spring loaded, full contact
32 | Primary scraper — blade wear | Blade not worn to holder
33 | Secondary scraper — condition | In contact with belt
34 | Plough scraper (return) — condition | Contact maintained
STRUCTURE & SAFETY
35 | Conveyor structure — bolts tight | All structural bolts secure
36 | Walkways / handrails — condition | Intact, no damaged sections
37 | Emergency pull-wire — tested functional | Trips on pull anywhere
38 | Belt sway switches — functional | Trips on misalignment
39 | Speed switches — functional | Alarm / trip on underspeed
40 | Guards — all in place & secured | No missing guards
41 | Housekeeping — spillage / buildup | No excessive accumulation
INSPECTION SUMMARY & SIGN-OFF
Defects Found (#) | Immediate Stop Required? |  | Next Inspection Date |  | Inspector Signature