## 📋 Daily PM
PREVENTIVE MAINTENANCE CHECKLIST — Daily — Each Shift/Day
► Complete ALL items. Mark: ✓ Pass ✗ Fail N/A = Not Applicable ¦ Yellow = input required
Date: |  | Equipment: |  | Area: |  | Technician:
WO #: |  | Shift: |  | Plant: |  | Supervisor:
# | Inspection Item | Method / Standard | Result ✓/✗/N/A | Reading (if applicable) | Limit / Spec | Pass/Fail | Action Required | Initials
PUMPS
1 | Check oil level — sight glass | Visual: within min/max marks
2 | Check for seal leaks / drips | Visual: no leakage at gland
3 | Check bearing temperature | Infrared / touch: ≤ 80°C
4 | Check discharge pressure | Gauge: per process spec
5 | Listen for unusual noise / vibration | Audible: no knocking/grinding
CONVEYORS
6 | Inspect belt tracking — centre alignment | Visual: belt centred
7 | Check belt tension | Visual: no sagging
8 | Inspect idlers — rotation / condition | Visual/Audible: all rotating
9 | Check emergency stops functional | Test each E-stop: actuates
10 | Inspect skirts / scrapers | Visual: contact maintained
DRIVES
11 | Check motor temperature | Infrared: ≤ nameplate rating
12 | Inspect coupling guards in place | Visual: guarding intact
13 | Check gearbox oil level | Sight glass: within marks
ELECTRICAL
14 | Check panel door seals intact | Visual: no gaps
15 | Inspect cable routing — no damage | Visual: no chafing/exposure
GENERAL
16 | Inspect for fluid spills on floor | Visual: clean/dry
17 | Check fire extinguisher in place | Visual: mounted/accessible
18 | Inspect housekeeping of work area | Visual: clear of debris
Technician Signature: |  | Date: |  | Supervisor Sign-off: |  | Date:

## 📋 Weekly PM
PREVENTIVE MAINTENANCE CHECKLIST — Weekly — Every 7 Days
► Complete ALL items. Mark: ✓ Pass ✗ Fail N/A = Not Applicable ¦ Yellow = input required
Date: |  | Equipment: |  | Area: |  | Technician:
WO #: |  | Shift: |  | Plant: |  | Supervisor:
# | Inspection Item | Method / Standard | Result ✓/✗/N/A | Reading (if applicable) | Limit / Spec | Pass/Fail | Action Required | Initials
PUMPS
1 | Grease bearings — per lubrication schedule | Grease gun: as per spec
2 | Check mechanical seal condition | Visual: no scoring/leakage
3 | Check suction strainer — clean if needed | Visual/Pressure: dp < 0.05 bar
CONVEYORS
4 | Inspect belt for cuts / tears / splices | Visual: no damage
5 | Check head & tail pulley lagging | Visual: lagging intact
6 | Inspect belt wiper / scraper blade | Visual: blade not worn out
7 | Check structure bolts — tighten loose | Spanner: all tight
GEARBOXES
8 | Check oil level — top up if needed | Sight glass: full mark
9 | Inspect vent cap — clean if blocked | Visual: vent clear
10 | Check for oil leaks at seals | Visual: no wet staining
ELECTRICAL
11 | Test earth leakage / RCD devices | Test button: trips correctly
12 | Clean panel cooling fans / filters | Visual: no dust buildup
DRIVES
13 | Check V-belt / chain tension | Manual: correct deflection
14 | Inspect shaft alignment — check for movement | Dial gauge or visual
SAFETY
15 | Test emergency stops — all zones | Function test: each stops
16 | Check safety signage in place | Visual: all signs legible
Technician Signature: |  | Date: |  | Supervisor Sign-off: |  | Date:

## 📋 Monthly PM
PREVENTIVE MAINTENANCE CHECKLIST — Monthly — Every 30 Days
► Complete ALL items. Mark: ✓ Pass ✗ Fail N/A = Not Applicable ¦ Yellow = input required
Date: |  | Equipment: |  | Area: |  | Technician:
WO #: |  | Shift: |  | Plant: |  | Supervisor:
# | Inspection Item | Method / Standard | Result ✓/✗/N/A | Reading (if applicable) | Limit / Spec | Pass/Fail | Action Required | Initials
PUMPS
1 | Full oil analysis — take sample | Sample bottle: send to lab
2 | Measure flow rate vs baseline | Flow meter: ±5% of design
3 | Inspect impeller for cavitation damage | Visual after opening
GEARBOXES
4 | Oil drain and refill if due | Litres: per OEM schedule
5 | Vibration measurement — bearing housings | Vibration analyser: mm/s
6 | Thermographic scan | IR camera: no hot spots
CONVEYORS
7 | Full structural inspection — walkdown | Visual: all bolts, frames
8 | Measure belt wear — thickness | Callipers: per spec
DRIVES
9 | Motor insulation resistance (Megger) | Megger: ≥ 1 MΩ at 500V
10 | Check motor earthing continuity | Continuity tester: < 1 Ω
ELECTRICAL
11 | Thermal imaging of MCC panels | IR camera: no hot connections
12 | Check cable terminations — tighten | Torque wrench: per spec
CONTROL
13 | Calibrate sensors — pressure/temp/flow | Calibrator: ±0.5%
SAFETY
14 | Full emergency shutdown test | Procedure: system shuts down
15 | Review and update risk assessment | Document: signed off
Technician Signature: |  | Date: |  | Supervisor Sign-off: |  | Date:

## 📋 Quarterly PM
PREVENTIVE MAINTENANCE CHECKLIST — Quarterly — Every 90 Days
► Complete ALL items. Mark: ✓ Pass ✗ Fail N/A = Not Applicable ¦ Yellow = input required
Date: |  | Equipment: |  | Area: |  | Technician:
WO #: |  | Shift: |  | Plant: |  | Supervisor:
# | Inspection Item | Method / Standard | Result ✓/✗/N/A | Reading (if applicable) | Limit / Spec | Pass/Fail | Action Required | Initials
PUMPS
1 | Complete overhaul inspection — strip & inspect | As per OEM procedure
2 | Replace mechanical seal if hours exceeded | OEM: hours per spec
3 | Replace bearings — inspect races | Visual/Measurement
GEARBOXES
4 | Magnetic drain plug inspection — debris check | Visual: metallic content
5 | Full oil change — all gearboxes | Litres: per nameplate
6 | Gear tooth inspection — pitting/wear | Visual/Borescope
DRIVES
7 | Alignment measurement — all coupled equipment | Dial gauge: ≤ 0.05mm
8 | Balance check — rotating equipment | Vibration: ISO 1940 G6.3
ELECTRICAL
9 | Full thermal imaging survey — all panels | IR camera: report issued
10 | Earth continuity test — all equipment | < 1 Ω to earth
SAFETY
11 | Full LOTO procedure audit | Compliance: 100% correct
12 | Emergency response drill | Drill time: < 10 min response
INSTRUMENTATION
13 | Full calibration — all critical instruments | Calibration certs issued
STRUCTURAL
14 | Inspect foundations — cracks/settlement | Civil: no movement
DOCUMENTATION
15 | Update equipment history cards | All WOs captured
Technician Signature: |  | Date: |  | Supervisor Sign-off: |  | Date: