## 🔧 Gearbox Inspection
GEARBOX INSPECTION CHECKLIST
► ✓ = Satisfactory ✗ = Action Required Record all measurements in the Reading column
Gearbox Tag / ID: |  |  | Gearbox Type (Helical/Bevel/Worm):
Date: |  |  | Inspector:
Gear Ratio: |  |  | Oil Type / Grade:
# | Inspection Item | Specification / Limit | ✓/✗/N/A | Reading | Status | Action Required
VISUAL — EXTERNAL
1 | External oil leaks — inspect all seals & gaskets | No visible leakage
2 | Oil level — sight glass / dipstick | Between MIN and MAX marks
3 | Oil colour — inspect through sight glass | Clear amber; not milky/black
4 | Vent cap / breather — clean and clear | No blockage
5 | Magnetic drain plug — check for metal debris | No large metallic particles
6 | Casing condition — no cracks / damage | No cracks, paint intact
7 | Foundation bolts — tight | All bolts torqued
8 | Nameplate — legible | Readable
OPERATING TEMPERATURES
9 | Input shaft bearing housing temperature | ≤ 80°C (infrared thermometer)
10 | Output shaft bearing housing temperature | ≤ 80°C
11 | Gearbox oil sump temperature | ≤ 75°C (thermometer / IRT)
12 | Compare temperature vs previous record | Rise < 5°C vs baseline
VIBRATION
13 | Vibration — input shaft bearing (horizontal) | ≤ 4.5 mm/s RMS (ISO 10816)
14 | Vibration — input shaft bearing (vertical) | ≤ 4.5 mm/s RMS
15 | Vibration — output shaft bearing (horizontal) | ≤ 4.5 mm/s RMS
16 | Vibration — output shaft bearing (vertical) | ≤ 4.5 mm/s RMS
17 | Overall vibration trend vs baseline | No step change > 25%
NOISE
18 | Listen for gear knock / impact noise | No rhythmic knocking
19 | Listen for bearing rattle / rumble | No continuous rumble
20 | Listen for whine (high frequency) | No tonal whine
21 | Compare noise level vs normal operation | No increase
LUBRICATION SYSTEM (if pressurised)
22 | Oil pump operating | Pump running, no noise
23 | Oil pressure at inlet | Per OEM spec (bar)
24 | Oil filter differential pressure | ΔP < alarm setpoint
25 | Oil cooler — water / air cooling effective | Outlet temp within spec
26 | Strainer — clean if required | Clear of debris
SHAFTS, SEALS & COUPLINGS
27 | Input shaft seal — no leakage | Dry at seal face
28 | Output shaft seal — no leakage | Dry at seal face
29 | Input shaft coupling condition | No wear, guard in place
30 | Output shaft coupling condition | No wear, guard in place
31 | Shaft radial play (if measurable) | < 0.1 mm
32 | Shaft axial play (if measurable) | Per OEM tolerance
OIL CONDITION (from sample if taken)
33 | Oil sample taken for analysis? | Yes / No
34 | Water content (if tested) | < 0.1%
35 | Viscosity — within grade spec | Kinematic viscosity in range
36 | Contamination — particle count | ISO cleanliness per spec
37 | Oil change due? (based on hours/calendar) | Hours since last change:
Inspection Result |  | PASS / FAIL / MONITOR |  | Next Inspection |  | Inspector Signature