## 🛢 Lubrication Schedule
LUBRICATION SCHEDULE & REGISTER
► Yellow = fill in. Frequency codes: D=Daily W=Weekly M=Monthly Q=Quarterly A=Annual
Facility: |  |  | Year: |  | Prepared by: |  |  | Approved by:
Equip. Tag | Equipment Name / Description | Lube Point | Lubricant Type | Grade / Spec | Frequency | Qty (g/ml) | Method | Jan–Mar | Apr–Jun | Jul–Sep | Oct–Dec
P-101 | Feed Pump | Drive End Bearing | Shell Gadus S2 | V100 2 | M | 30 | Grease gun | Jan/Apr/Jul/Oct | Feb/May/Aug/Nov | Mar/Jun/Sep/Dec | Jan
P-101 | Feed Pump | Non-Drive End Bearing | Shell Gadus S2 | V100 2 | M | 20 | Grease gun
P-101 | Feed Pump | Mechanical Seal Flush | Clean water | N/A | D | — | Check only
P-102 | Tailings Pump | Drive End Bearing | Mobil Polyrex EM | EM | M | 30 | Grease gun
CV-001 | Primary Conveyor | Head Pulley Bearings | Shell Gadus S3 | V460D 2 | Q | 50 | Grease gun
CV-001 | Primary Conveyor | Tail Pulley Bearings | Shell Gadus S3 | V460D 2 | Q | 50 | Grease gun
CV-001 | Primary Conveyor | All Carry Idlers | Shell Gadus S2 | V100 2 | 6M | 10 | Grease gun
GB-001 | Crusher Gearbox | Gearbox Oil Sump | Shell Omala S4 GX | 220 | A | 45L | Oil change
GB-001 | Crusher Gearbox | Gearbox Oil Top-up | Shell Omala S4 GX | 220 | M | Check | Dipstick
GB-002 | Mill Gearbox | Gearbox Oil Sump | Mobil SHC 630 | 320 | A | 80L | Oil change
M-101 | Primary Crusher | Eccentric Shaft Bearings | Mobil SHC 639 | — | M | 100 | Grease gun
M-102 | Ball Mill | Trunnion Bearings | Shell Omala S4 WE | 680 | W | 500 | Pressure lube
C-101 | Air Compressor | Compressor Oil | Atlas Copco Roto-Inject | 46 | Q | Change | Oil change
FN-001 | Cooling Fan | Motor Bearings | Shell Alvania EP | 2 | 6M | 25 | Grease gun

## 📦 Lubricant Register
LUBRICANT PRODUCT REGISTER
► List all lubricants used on site. Assign a colour code label for easy identification in the field.
Lubricant Name / Brand | Grade / Viscosity | Application | Colour Code | Storage Location | Min Stock (units) | Current Stock
Shell Gadus S2 V100 2 | NLGI 2 Grease | General bearings | Yellow | Lube store Bay A | 10 tubs
Shell Gadus S3 V460D 2 | NLGI 2 Grease | Heavy duty bearings | Red | Lube store Bay A | 5 tubs
Shell Omala S4 GX 220 | ISO VG 220 Gear oil | Gearboxes | Blue | Drum store | 2 x 200L
Shell Omala S4 WE 680 | ISO VG 680 Gear oil | Mill gearboxes | Blue stripe | Drum store | 1 x 200L
Mobil SHC 630 | ISO VG 320 Synthetic | High-speed gearbox | Green | Drum store | 1 x 200L
Mobil Polyrex EM | NLGI 2 Polyurea | Electric motor bearings | Orange | Lube store Bay B | 5 tubs
Atlas Copco Roto-Inject 46 | Compressor oil | Air compressors | White | Compressor room | 4 x 20L
Shell Alvania EP 2 | NLGI 2 Grease | Fan / light bearings | Green stripe | Lube store Bay B | 5 tubs
Clean water (demineralised) | N/A | Pump seal flush | Clear | Water supply | Continuous